## Table 9 SW-M
APEC: |  | Current Raw Effluent Discharge Ditch (CRED)
Sample Location: |  | CRED-EFF-1 | CRED-EFF-1
Sample ID: |  | CRED-EFF-1-1 | CRED-EFF-1-2
Sample Date: |  | 27-Oct-17 | 17-Nov-17
Sample Matrix: |  | Surface Water | Surface Water
Sample Type: |  | During Maintenance | During Operations
Parameters | Units
Field Parameters
Conductivity, field | mS/cm | 0.193 | 0.664
Dissolved oxygen (DO), field | µg/L | 7480 | 6220
pH, field | s.u. | 5.72 | 7.67
Temperature, field | Deg C | 21.69 | 43.88
Turbidity, field | NTU | 22.4 | 398
Metals
Aluminum | µg/L | 9400 | 2700
Antimony | µg/L | ND(1.0) | ND(1.0)
Arsenic | µg/L | 2.1 | 1.4
Barium | µg/L | 61 | 870a
Beryllium | µg/L | ND(1.0) | ND(1.0)
Bismuth | µg/L | ND(2.0) | ND(2.0)
Boron | µg/L | ND(50) | 73
Cadmium | µg/L | 0.35a | 2.5a
Calcium | µg/L | 20000 | 240000
Chromium | µg/L | 2.8 | 6.9
Cobalt | µg/L | 0.45 | 1.0
Copper | µg/L | 9.7a | 12a
Iron | µg/L | 680 | 1300
Lead | µg/L | 2.0 | 21a
Magnesium | µg/L | 2800 | 7300
Manganese | µg/L | 680 | 3200
Mercury | µg/L | ND(0.013) | 0.088a
Molybdenum | µg/L | 5.0 | ND(2.0)
Nickel | µg/L | 3.8 | 5.4
Phosphorus | µg/L | 160 | 1500
Potassium | µg/L | 3300 | 6900
Selenium | µg/L | ND(1.0) | ND(1.0)
Silver | µg/L | 0.22 | 0.56
Sodium | µg/L | 180000 | 240000c
Strontium | µg/L | 54 | 300
Thallium | µg/L | ND(0.10) | 0.22
Tin | µg/L | ND(2.0) | ND(2.0)
Titanium | µg/L | 15 | 79
Uranium | µg/L | 0.17 | 1.0
Vanadium | µg/L | 5.4 | 4.1
Zinc | µg/L | 35a | 190a
Polychlorinated Biphenyls (PCBs)
Aroclor-1016 (PCB-1016) | µg/L | ND(0.050) | ND(0.50)
Aroclor-1221 (PCB-1221) | µg/L | ND(0.050) | ND(0.50)
Aroclor-1232 (PCB-1232) | µg/L | ND(0.050) | ND(0.50)
Aroclor-1242 (PCB-1242) | µg/L | ND(0.050) | ND(0.50)
Aroclor-1248 (PCB-1248) | µg/L | ND(0.050) | ND(0.50)
Aroclor-1254 (PCB-1254) | µg/L | ND(0.050) | ND(0.50)
Aroclor-1260 (PCB-1260) | µg/L | ND(0.050) | ND(0.50)
Total PCBs | µg/L | ND(0.050) | ND(0.50)
Petroleum Hydrocarbons (PHCs)
Benzene | µg/L | ND(1) | ND(100)
Toluene | µg/L | ND(1) | ND(100)
Ethylbenzene | µg/L | ND(1) | ND(100)
Xylenes (total) | µg/L | ND(2) | ND(200)
Total Petroleum Hydrocarbons (C6-C10) Less BTEX | µg/L | ND(10) | ND(1000)
Total Petroleum hydrocarbons (>C10-C16) | µg/L | ND(50) | 590
Total Petroleum Hydrocarbons (>C16-C21) | µg/L | 92 | 960
Total Petroleum Hydrocarbons (>C21-C32) | µg/L | 460 | 2400
Total Petroleum Hydrocarbons (Modified TPH) | µg/L | 560a | 4000ac
Polycyclic Aromatic Hydrocarbons (PAHs) and Phenols
1-Methylnaphthalene | µg/L | ND(0.050) | ND(0.050)
2,3,4,5-Tetrachlorophenol | µg/L | ND(0.50) / ND(0.1) | ND(0.50) / ND(0.1)
2,3,4,6-Tetrachlorophenol | µg/L | ND(0.50) / ND(0.1) | ND(0.50) / ND(0.1)
2,3,4-Trichlorophenol | µg/L | ND(0.50) / ND(0.1) | ND(0.50) / ND(0.1)
2,3,5,6-Tetrachlorophenol | µg/L | ND(0.1) / ND(0.50) | ND(0.50) / ND(0.1)
2,3,5-Trichlorophenol | µg/L | ND(0.50) / ND(0.1) | ND(0.1) / ND(0.50)
2,3,6-Trichlorophenol | µg/L | ND(0.50) / ND(0.1) | ND(0.1) / ND(0.50)
2,3-Dichlorophenol | µg/L | ND(0.1) / ND(0.50) | ND(0.50) / ND(0.1)
2,4,5-Trichlorophenol | µg/L | ND(0.50) / ND(0.1) | ND(0.1) / ND(0.50)
2,4,6-Trichlorophenol | µg/L | ND(0.50) / ND(0.1) | ND(0.50) / ND(0.1)
2,4+2,5-Dichlorophenol | µg/L | ND(0.50) | ND(0.50)
2,4-Dichlorophenol | µg/L | ND(0.1) | ND(0.1)
2,4-Dimethylphenol | µg/L | ND(0.50) / ND(1) | 1.6 / 2
2,4-Dinitrophenol | µg/L | ND(1) | ND(1)
2,5-Dichlorophenol | µg/L | ND(0.1) | ND(0.1)
2,6-Dichlorophenol | µg/L | ND(0.50) / ND(0.1) | ND(0.50) / ND(0.1)
2-Chlorophenol | µg/L | ND(0.1) / ND(0.50) | ND(0.1) / ND(0.50)
2-Methylnaphthalene | µg/L | ND(0.050) | ND(0.050)
2-Methylphenol | µg/L | 0.55 / ND(0.5) | 5.7 / 7.5
2-Nitrophenol | µg/L | ND(1) / ND(1.0) | ND(1.0) / ND(1)
3&4-Methylphenol | µg/L | 0.9 | 2.1
3,4,5-Trichlorocatechol | µg/L | ND(0.50) | ND(0.50)
3,4,5-Trichloroguaiacol | µg/L | ND(0.50) | ND(0.50)
3,4,5-Trichlorophenol | µg/L | ND(0.50) / ND(0.1) | ND(0.1) / ND(0.50)
3,4,5-Trichlorosyringol | µg/L | ND(0.50) | ND(0.50)
3,4,5-Trichloroveratrol | µg/L | ND(0.50) | ND(0.71)
3,4-Dichlorophenol | µg/L | ND(0.50) / ND(0.1) | ND(0.64) / ND(0.1)
3,5-Dichlorocatechol | µg/L | ND(0.50) | ND(0.50)
3,5-Dichlorophenol | µg/L | ND(0.50) / ND(0.1) | ND(0.50) / ND(0.1)
3/4-Chlorophenol | µg/L | ND(0.1) | ND(0.1)
3-Chlorophenol | µg/L | ND(0.50) | ND(0.50)
3-Methylphenol | µg/L | 0.75 | 0.56
4,5,6-Trichloroguaiacol | µg/L | ND(0.50) | ND(0.50)
4,5-Dichlorocatechol | µg/L | ND(0.50) | ND(0.50)
4,5-Dichloroguaiacol | µg/L | ND(0.50) | ND(0.58)
4,5-Dichloroveratrol | µg/L | ND(0.50) | ND(0.50)
4,6-Dichloroguaiacol | µg/L | ND(1.7) | ND(0.50)
4,6-Dinitro-2-methylphenol | µg/L | ND(1) | ND(1)
4-Chloro-3-methylphenol | µg/L | ND(0.1) | ND(0.1)
4-Chloroguaiacol | µg/L | ND(0.50) | 2.7
4-Chlorophenol | µg/L | ND(0.50) | 0.68
4-Methylphenol | µg/L | 0.69 | ND(27)
4-Nitrophenol | µg/L | ND(1) / ND(5.0) | ND(9.2) / ND(1)
5,6-Dichlorovanilline | µg/L | ND(0.50) | ND(0.50)
6-Chlorovanilline | µg/L | ND(0.50) | 14
Acenaphthene | µg/L | ND(0.010) | ND(0.010)
Acenaphthylene | µg/L | ND(0.010) | 0.057
Acridine | µg/L | ND(0.050) | ND(0.050)
Anthracene | µg/L | ND(0.010) | ND(0.035)
Benzo(a)anthracene | µg/L | ND(0.010) | 0.032
Benzo(a)pyrene | µg/L | ND(0.010) | ND(0.010)
Benzo(b)fluoranthene | µg/L | ND(0.010) | ND(0.010)
Benzo(b)pyridine (Quinoline) | µg/L | ND(0.050) | 0.082
Benzo(g,h,i)perylene | µg/L | ND(0.010) | ND(0.010)
Benzo(j)fluoranthene | µg/L | ND(0.010) | ND(0.010)
Benzo(k)fluoranthene | µg/L | ND(0.010) | ND(0.010)
Benzo fluoranthenes | µg/L | ND(0.020) | ND(0.020)
Catechol | µg/L | 0.61 | 6.3
Chlorocatechols | µg/L | ND(0.50) | ND(0.68)
Chrysene | µg/L | ND(0.010) | ND(0.033)
Dibenz(a,h)anthracene | µg/L | ND(0.010) | ND(0.010)
Eugenol | µg/L | ND(0.50) | 19
Fluoranthene | µg/L | 0.018 | ND(0.015)
Fluorene | µg/L | ND(0.010) | 0.18
Guaiacol | µg/L | 19 | 2300
Indeno(1,2,3-cd)pyrene | µg/L | ND(0.010) | ND(0.010)
Isoeugenol | µg/L | ND(0.50) | 1.1
Naphthalene | µg/L | ND(0.20) | ND(0.20)
Pentachlorophenol | µg/L | ND(0.1) / ND(0.50) | ND(0.50) / ND(0.1)
Perylene | µg/L | ND(0.010) | ND(0.010)
Phenanthrene | µg/L | 0.018 | 0.049
Phenol | µg/L | 1.8 / 3.4c | 52 / 120c
Phenolics (total) | µg/L | 25 | 2500
Pyrene | µg/L | 0.034a | ND(0.010)
Tetrachlorocatechol | µg/L | ND(0.50) | ND(0.50)
Tetrachloroguaiacol | µg/L | ND(0.50) | ND(0.50)
Tetrachloroveratrol | µg/L | ND(0.50) | ND(0.50)
Resins and Fatty Acids
-Chlorodehydroabietic acid | µg/L | ND(3.0) | ND(3.0)
-Chlorodehydroabietic acid | µg/L | ND(3.0) | ND(3.0)
9,10-Dichlorostearic acid | µg/L | ND(3.0) | 6.9
Abietic Acid | µg/L | 9.3 | 190
Dehydroabietic acid | µg/L | 50 | 120
Hexadecanoic acid | µg/L | ND(30) | 180
Isopimaric acid | µg/L | 12 | 74
Levopimaric acid | µg/L | 5.4 J | ND(3.0) J
Linoleic acid | µg/L | 5.4 | 620
Linolenic acid | µg/L | ND(3.0) | 7.4
Neoabietic acid | µg/L | ND(3.0) | 12
Octadecanoic acid | µg/L | ND(30) | 74
Oleic acid | µg/L | 6.7 | 320
Palmitoleic acid | µg/L | ND(3.0) | ND(5.0)
Palustric acid | µg/L | ND(3.0) | 21
Pimaric acid | µg/L | 3.3 | 19
Sandarcopimaric acid | µg/L | 3.9 | 21
Total of fatty acids detected | µg/L | ND(30) | 1200
Total of resin acids detected | µg/L | 83 | 460
Volitile Organic Compounds (VOCs)
1,1,1-Trichloroethane | µg/L | ND(1.0) | ND(1.0)
1,1,2,2-Tetrachloroethane | µg/L | ND(0.50) | ND(0.50)
1,1,2-Trichloroethane | µg/L | ND(1.0) | ND(1.0)
1,1-Dichloroethane | µg/L | ND(2.0) | ND(2.0)
1,1-Dichloroethene | µg/L | ND(0.50) | ND(56)
1,2-Dibromoethane (Ethylene dibromide) | µg/L | ND(0.20) | ND(0.20)
1,2-Dichlorobenzene | µg/L | ND(0.50) | ND(0.50)
1,2-Dichloroethane | µg/L | ND(1.0) | ND(1.0)
1,2-Dichloropropane | µg/L | ND(0.50) | ND(0.50)
1,3-Dichlorobenzene | µg/L | ND(1.0) | ND(1.0)
1,4-Dichlorobenzene | µg/L | ND(1.0) | ND(1.0)
Benzene | µg/L | ND(1.0) | ND(1.0)
Bromodichloromethane | µg/L | 2.7 | ND(1.0)
Bromoform | µg/L | ND(1.0) | ND(1.0)
Bromomethane (Methyl bromide) | µg/L | ND(0.50) | ND(0.50)
Carbon tetrachloride | µg/L | ND(0.50) | ND(0.50)
Chlorobenzene | µg/L | ND(1.0) | ND(1.0)
Chloroethane | µg/L | ND(8.0) | ND(8.0)
Chloroform (Trichloromethane) | µg/L | 22 | 25
Chloromethane (Methyl chloride) | µg/L | ND(8.0) | ND(8.0)
cis-1,2-Dichloroethene | µg/L | ND(0.50) | ND(0.50)
cis-1,3-Dichloropropene | µg/L | ND(0.50) | ND(0.50)
Dibromochloromethane | µg/L | ND(1.0) | ND(1.0)
Ethylbenzene | µg/L | ND(1.0) | ND(1.0)
m&p-Xylenes | µg/L | ND(2.0) | ND(2.0)
Methyl tert butyl ether (MTBE) | µg/L | ND(2.0) | ND(2.0)
Methylene chloride | µg/L | ND(3.0) | ND(3.0)
o-Xylene | µg/L | ND(1.0) | ND(1.0)
Styrene | µg/L | ND(1.0) | ND(1.0)
Tetrachloroethene | µg/L | ND(1.0) | ND(1.0)
Toluene | µg/L | ND(1.0) | 8.4
trans-1,2-Dichloroethene | µg/L | ND(0.50) | ND(0.50)
trans-1,3-Dichloropropene | µg/L | ND(0.50) | ND(0.50)
Trichloroethene | µg/L | ND(1.0) | ND(1.0)
Trichlorofluoromethane (CFC-11) | µg/L | ND(8.0) | ND(8.0)
Trihalomethanes | µg/L | 25 | 25
Vinyl chloride | µg/L | ND(0.50) | ND(0.50)
Xylenes (total) | µg/L | ND(1.0) | ND(1.0)
General Chemistry
%difference/ion balance | % | 7.65 | 32.4
Alkalinity, bicarbonate (calculated) | µg/L | 86000 | 270000
Alkalinity, carbonate (calculated) | µg/L | 290000 | 1500
Alkalinity, total (as CaCO3) | µg/L | 390000 | 270000
Ammonia-N | µg/L | 88 | 2300
Anion sum | meq/L(me/L) | 10.8 | 11.8
Cation sum | meq/L(me/L) | 9.30 | 23.0
Chlorate | µg/L | 520 | 51000a
Chloride (dissolved) | µg/L | 91000 | 190000
Chlorite | µg/L | ND(100) | ND(100)
Color | TCU | 68 | 620
Conductivity | uS/cm | 860 | 1300
Cyanide (strong acid extractable) | µg/L | 1.7a | 8.2a
Hardness | µg/L | 61000 | 620000
Hydrogen sulfide (calculated) | µg/L | 120 | 150
Langelier saturated index @ 20C | none | 2.30 | 1.05
Langelier saturated index @ 4C | none | 2.05 | 0.801
Langelier saturated pH @ 20C | none | 8.25 | 6.73
Langelier saturated pH @ 4C | none | 8.50 | 6.98
Nitrate (as N) | µg/L | 55 | 220
Nitrite (as N) | µg/L | ND(10) | 60
Nitrite/Nitrate | µg/L | 55 | 280
Orthophosphate | µg/L | 19 | 810
pH, lab | s.u. | 10.6 | 7.78
Silica, reactive | µg/L | 5200 | 9500
Sulfate (dissolved) | µg/L | 21000 | 45000
Sulfide | µg/L | 110 | 140
Total dissolved solids (TDS) (calculated) | µg/L | 560000 | 900000
Total organic carbon (TOC) | µg/L | 18000 | 230000
Turbidity | NTU | 58 | 390
Dioxins and Furans
1,2,3,4,6,7,8,9-Octachlorodibenzofuran (OCDF) | pg/L | 2.55 | ND(1.60)
1,2,3,4,6,7,8,9-Octachlorodibenzo-p-dioxin (OCDD) | pg/L | 34.5 J | 7.94
1,2,3,4,6,7,8-Heptachlorodibenzofuran (HpCDF) | pg/L | ND(0.899) | ND(1.21)
1,2,3,4,6,7,8-Heptachlorodibenzo-p-dioxin (HpCDD) | pg/L | 2.09 | ND(1.48)
1,2,3,4,7,8,9-Heptachlorodibenzofuran (HpCDF) | pg/L | ND(1.20) | ND(1.61)
1,2,3,4,7,8-Hexachlorodibenzofuran (HxCDF) | pg/L | ND(0.531) | ND(1.50)
1,2,3,4,7,8-Hexachlorodibenzo-p-dioxin (HxCDD) | pg/L | ND(1.22) | ND(1.30)
1,2,3,6,7,8-Hexachlorodibenzofuran (HxCDF) | pg/L | ND(0.516) | ND(1.46)
1,2,3,6,7,8-Hexachlorodibenzo-p-dioxin (HxCDD) | pg/L | ND(1.22) | ND(1.31)
1,2,3,7,8,9-Hexachlorodibenzofuran (HxCDF) | pg/L | ND(0.635) | ND(1.80)
1,2,3,7,8,9-Hexachlorodibenzo-p-dioxin (HxCDD) | pg/L | ND(1.09) | ND(1.17)
1,2,3,7,8-Pentachlorodibenzofuran (PeCDF) | pg/L | ND(1.01) | ND(1.58)
1,2,3,7,8-Pentachlorodibenzo-p-dioxin (PeCDD) | pg/L | ND(1.16) | ND(1.11)
2,3,4,6,7,8-Hexachlorodibenzofuran (HxCDF) | pg/L | ND(0.580) | ND(1.64)
2,3,4,7,8-Pentachlorodibenzofuran (PeCDF) | pg/L | ND(1.00) | ND(1.57)
2,3,7,8-Tetrachlorodibenzofuran (TCDF) | pg/L | ND(0.968) | ND(1.61)
2,3,7,8-Tetrachlorodibenzo-p-dioxin (TCDD) | pg/L | ND(0.792) | ND(1.56)
Total heptachlorodibenzofuran (HpCDF) | pg/L | 1.20 | ND(1.38)
Total heptachlorodibenzo-p-dioxin (HpCDD) | pg/L | 7.57 | ND(1.48)
Total hexachlorodibenzofuran (HxCDF) | pg/L | ND(0.562) | ND(1.59)
Total hexachlorodibenzo-p-dioxin (HxCDD) | pg/L | ND(1.17) | ND(1.26)
Total pentachlorodibenzofuran (PeCDF) | pg/L | ND(1.01) | ND(1.58)
Total pentachlorodibenzo-p-dioxin (PeCDD) | pg/L | ND(1.16) | ND(1.11)
Total tetrachlorodibenzofuran (TCDF) | pg/L | ND(0.968) | ND(1.61)
Total tetrachlorodibenzo-p-dioxin (TCDD) | pg/L | ND(0.792) | ND(1.56)
Total Toxic Equivalency (TEQ) | pg/L | 3.01 | 4.41

## Table 10 SW-FW
APEC: | [6 empty] | Background (BKGD) Chance Harbour Lake | [5 empty] | Former Raw Effluent Discharge Ditch (FRED) | Former Settling Pond 1 (FSP1) | Former Settling Pond 2 (FSP2) |  | Former Settling Pond 3 (FSP3) | Sludge Disposal Cell (SDC)
Sample Location: | [6 empty] | BKGD-SW-1 | BKGD-SW-2 | BKGD-SW-3 | BKGD-SW-3 | BKGD-SW-4 | BKGD-SW-5 | FRED-SW-1 | FSP1-SW-1 | FSP2-SW-1 | FSP2-SW-2 | FSP3-SW-1 | SDC-SW-1
Sample ID: |  |  | Freshwater Surface Water Criteria |  |  |  | BKGD-SW-1 | BKGD-SW-2 | BKGD-SW-3 | BKGD-SW-DUP | BKGD-SW-4 | BKGD-SW-5 | FRED-SW-1 | FSP1-SW-1 | FSP2-SW-1 | FSP2-SW-2 | FSP3-SW-1 | SDC-SW-1
Sample Date: |  |  | Provincial | Federal | Provincial | Federal | 23-Nov-17 | 23-Nov-17 | 23-Nov-17 | 23-Nov-17 | 23-Nov-17 | 23-Nov-17 | 26-Oct-17 | 27-Oct-17 | 27-Oct-17 | 27-Oct-17 | 25-Oct-17 | 27-Oct-17
Sample Matrix: |  |  | Ecological | Ecological | Human Health | Human Health | Surface Water | Surface Water | Surface Water | Surface Water | Surface Water | Surface Water | Surface Water | Surface Water | Surface Water | Surface Water | Surface Water | Surface Water
Sample Type: |  |  | a | b | c | d | Original | Original | Original | Duplicate | Original | Original | Original | Original | Original | Original | Original | Original
Parameters |  | Units
Field Parameters
Conductivity, field |  | mS/cm |  |  |  |  | 0.07 | 0.071 | 0.071 | 0.071 | 0.071 | 0.111 | 0.1 | 0.109 | 0.119 | 0.118 | 0.073 | 0.057
Dissolved oxygen (DO), field |  | µg/L |  |  |  |  | 11350 | 12200 | 11300 | 11300 | 11460 | 12110 | 8350 | 6570 | 8400 | 7190 | 8730 | 8810
pH, field |  | s.u. |  | 6.5-9 |  |  | 6.56 | 6.89 | 6.34b | 6.34b | 6.15b | 5.3b | 6.94 | 7.59 | 7.92 | 7.88 | 6.53 | 7.6
Temperature, field |  | Deg C |  |  |  |  | 5.71 | 5.62 | 5.72 | 5.72 | 5.72 | 5.64 | 15.93 | 14.21 | 16.27 | 16.33 | 15.71 | 14.53
Turbidity, field |  | NTU |  |  |  |  | -- | -- | -- | -- | -- | -- | 5.6 | 2 | 1.9 | 1.7 | 2.1 | 0.7
Metals
Aluminum |  | µg/L | 5 |  |  |  | 19a | 20a | 21a | 20a | 20a | 26a | 34a | 9.3a | 14a | 12a | 5.3a | ND(5.0)
Antimony |  | µg/L | 20 |  | 6 |  | ND(1.0) | ND(1.0) | ND(1.0) | ND(1.0) | ND(1.0) | ND(1.0) | ND(1.0) | ND(1.0) | ND(1.0) | ND(1.0) | ND(1.0) | ND(1.0)
Arsenic |  | µg/L | 5 |  | 10 |  | ND(1.0) | ND(1.0) | ND(1.0) | ND(1.0) | ND(1.0) | ND(1.0) | ND(1.0) | ND(1.0) | ND(1.0) | ND(1.0) | ND(1.0) | ND(1.0)
Barium |  | µg/L | 1000 |  | 1000 |  | 170 | 170 | 170 | 170 | 170 | 180 | 420 | 140 | 150 | 150 | 120 | 53
Beryllium |  | µg/L | 5.3 |  | 4 |  | ND(1.0) | ND(1.0) | ND(1.0) | ND(1.0) | ND(1.0) | ND(1.0) | ND(1.0) | ND(1.0) | ND(1.0) | ND(1.0) | ND(1.0) | ND(1.0)
Bismuth |  | µg/L |  |  |  |  | ND(2.0) | ND(2.0) | ND(2.0) | ND(2.0) | ND(2.0) | ND(2.0) | ND(2.0) | ND(2.0) | ND(2.0) | ND(2.0) | ND(2.0) | ND(2.0)
Boron |  | µg/L | 1200 |  | 5000 |  | ND(50) | ND(50) | ND(50) | ND(50) | ND(50) | ND(50) | ND(50) | ND(50) | ND(50) | ND(50) | ND(50) | ND(50)
Cadmium |  | µg/L | 0.01 |  | 5 |  | ND(0.010) | ND(0.010) | ND(0.010) | ND(0.010) | ND(0.010) | ND(0.010) | ND(0.010) | ND(0.010) | ND(0.010) | ND(0.010) | ND(0.010) | ND(0.010)
Calcium |  | µg/L |  |  |  |  | 4300 | 4300 | 4400 | 4400 | 4300 | 4300 | 26000 | 26000 | 28000 | 27000 | 17000 | 14000
Chromium |  | µg/L |  | 8.9 (trivalent) | 50 |  | ND(1.0) | ND(1.0) | ND(1.0) | ND(1.0) | ND(1.0) | ND(1.0) | ND(1.0) | ND(1.0) | ND(1.0) | ND(1.0) | ND(1.0) | ND(1.0)
Cobalt |  | µg/L | 10 |  | 10 |  | ND(0.40) | ND(0.40) | ND(0.40) | ND(0.40) | ND(0.40) | ND(0.40) | ND(0.40) | ND(0.40) | ND(0.40) | ND(0.40) | ND(0.40) | ND(0.40)
Copper |  | µg/L | 2 |  |  |  | ND(2.0) | ND(2.0) | ND(2.0) | ND(2.0) | ND(2.0) | ND(2.0) | ND(2.0) | ND(2.0) | ND(2.0) | ND(2.0) | ND(2.0) | ND(2.0)
Iron |  | µg/L | 300 |  |  |  | 140 | 150 | 150 | 150 | 150 | 200 | 75 | 140 | 210 | 200 | 390a | ND(50)
Lead |  | µg/L | 1 |  | 10 |  | ND(0.50) | ND(0.50) | ND(0.50) | ND(0.50) | ND(0.50) | ND(0.50) | ND(0.50) | ND(0.50) | ND(0.50) | ND(0.50) | ND(0.50) | ND(0.50)
Magnesium |  | µg/L |  |  |  |  | 1900 | 1900 | 1900 | 2000 | 1900 | 1900 | 3300 | 2100 | 2400 | 2300 | 1800 | 3300
Manganese |  | µg/L | 820 |  |  |  | 140 | 140 | 140 | 140 | 140 | 200 | 33 | 46 | 71 | 68 | 210 | 27
Mercury |  | µg/L | 0.026 |  | 1 |  | ND(0.013) | ND(0.013) | ND(0.013) | ND(0.013) | ND(0.013) | ND(0.013) | ND(0.013) | ND(0.013) | ND(0.013) | ND(0.013) | ND(0.013) | ND(0.013)
Molybdenum |  | µg/L | 73 |  | 70 |  | ND(2.0) | ND(2.0) | ND(2.0) | ND(2.0) | ND(2.0) | ND(2.0) | ND(2.0) | ND(2.0) | ND(2.0) | ND(2.0) | ND(2.0) | ND(2.0)
Nickel |  | µg/L | 25 |  | 100 |  | ND(2.0) | ND(2.0) | ND(2.0) | ND(2.0) | ND(2.0) | ND(2.0) | ND(2.0) | ND(2.0) | ND(2.0) | ND(2.0) | ND(2.0) | ND(2.0)
Phosphorus |  | µg/L |  |  |  |  | ND(100) | ND(100) | ND(100) | ND(100) | ND(100) | ND(100) | ND(100) | ND(100) | ND(100) | ND(100) | ND(100) | ND(100)
Potassium |  | µg/L |  |  |  |  | 810 | 810 | 830 | 820 | 830 | 840 | 1300 | 990 | 1000 | 980 | 320 | 300
Selenium |  | µg/L | 1 |  | 10 |  | ND(1.0) | ND(1.0) | ND(1.0) | ND(1.0) | ND(1.0) | ND(1.0) | ND(1.0) | ND(1.0) | ND(1.0) | ND(1.0) | ND(1.0) | ND(1.0)
Silver |  | µg/L | 0.1 |  | 100 |  | ND(0.10) | ND(0.10) | ND(0.10) | ND(0.10) | ND(0.10) | ND(0.10) | ND(0.10) | ND(0.10) | ND(0.10) | ND(0.10) | ND(0.10) | ND(0.10)
Sodium |  | µg/L |  |  | 200000 |  | 6100 | 6200 | 6200 | 6400 | 6300 | 6300 | 10000 | 16000 | 19000 | 19000 | 11000 | 5600
Strontium |  | µg/L | 21000 |  | 4400 |  | 15 | 16 | 15 | 16 | 16 | 15 | 85 | 45 | 49 | 47 | 37 | 41
Thallium |  | µg/L | 0.8 |  | 2 |  | ND(0.10) | ND(0.10) | ND(0.10) | ND(0.10) | ND(0.10) | ND(0.10) | ND(0.10) | ND(0.10) | ND(0.10) | ND(0.10) | ND(0.10) | ND(0.10)
Tin |  | µg/L |  |  | 4400 |  | ND(2.0) | ND(2.0) | ND(2.0) | ND(2.0) | ND(2.0) | ND(2.0) | ND(2.0) | ND(2.0) | ND(2.0) | ND(2.0) | ND(2.0) | ND(2.0)
Titanium |  | µg/L |  |  |  |  | ND(2.0) | ND(2.0) | ND(2.0) | ND(2.0) | ND(2.0) | ND(2.0) | ND(2.0) | ND(2.0) | ND(2.0) | ND(2.0) | ND(2.0) | ND(2.0)
Uranium |  | µg/L | 300 |  | 20 |  | ND(0.10) | ND(0.10) | ND(0.10) | ND(0.10) | ND(0.10) | ND(0.10) | ND(0.10) | ND(0.10) | ND(0.10) | ND(0.10) | ND(0.10) | ND(0.10)
Vanadium |  | µg/L | 6 |  | 6.2 |  | ND(2.0) | ND(2.0) | ND(2.0) | ND(2.0) | ND(2.0) | ND(2.0) | ND(2.0) | ND(2.0) | ND(2.0) | ND(2.0) | ND(2.0) | ND(2.0)
Zinc |  | µg/L | 30 |  |  |  | ND(5.0) | ND(5.0) | ND(5.0) | ND(5.0) | ND(5.0) | ND(5.0) | ND(5.0) | ND(5.0) | ND(5.0) | ND(5.0) | ND(5.0) | ND(5.0)
Petroleum Hydrocarbons (PHCs)
Benzene |  | µg/L | 2100 |  | 5 |  | ND(1) | ND(1) | ND(1) | ND(1) | ND(1) | ND(1) | ND(1) | ND(1) | ND(1) | ND(1) | ND(1) | ND(1)
Toluene |  | µg/L | 770 |  | 24 |  | ND(1) | ND(1) | ND(1) | ND(1) | ND(1) | ND(1) | ND(1) | ND(1) | ND(1) | ND(1) | ND(1) | ND(1)
Ethylbenzene |  | µg/L | 320 |  | 1.6 |  | ND(1) | ND(1) | ND(1) | ND(1) | ND(1) | ND(1) | ND(1) | ND(1) | ND(1) | ND(1) | ND(1) | ND(1)
Xylenes (total) |  | µg/L | 330 |  | 20 |  | ND(2) | ND(2) | ND(2) | ND(2) | ND(2) | ND(2) | ND(2) | ND(2) | ND(2) | ND(2) | ND(2) | ND(2)
Total Petroleum Hydrocarbons (C6-C10) Less BTEX |  | µg/L | see Modified TPH |  | see Modified TPH |  | ND(10) | ND(10) | ND(10) | ND(10) | ND(10) | ND(10) | ND(10) | ND(10) | ND(10) | ND(10) | ND(10) | ND(10)
Total Petroleum hydrocarbons (>C10-C16) |  | µg/L | see Modified TPH |  | see Modified TPH |  | ND(50) | ND(50) | ND(50) | ND(50) | ND(50) | ND(50) | ND(50) | ND(50) | ND(50) | ND(50) | ND(50) | ND(50)
Total Petroleum Hydrocarbons (>C16-C21) |  | µg/L | see Modified TPH |  | see Modified TPH |  | ND(50) | ND(50) | ND(50) | ND(50) | ND(50) | ND(50) | ND(50) | ND(50) | ND(50) | ND(50) | ND(50) | ND(50)
Total Petroleum Hydrocarbons >(C21-C32) |  | µg/L | see Modified TPH |  | see Modified TPH |  | ND(100) | ND(100) | ND(100) | ND(100) | ND(100) | ND(100) | ND(100) | ND(100) | ND(100) | ND(100) | ND(100) | ND(100)
Total Petroleum Hydrocarbons (Modified TPH) |  | µg/L | 1500/100/100 |  | 4400/3200/7800 |  | ND(100) | ND(100) | ND(100) | ND(100) | ND(100) | ND(100) | ND(100) | ND(100) | ND(100) | ND(100) | ND(100) | ND(100)
Polycyclic Aromatic Hydrocarbons (PAHs) and Phenols
1-Methylnaphthalene |  | µg/L | 2 |  | 12 |  | ND(0.050) | ND(0.050) | ND(0.050) | ND(0.050) | ND(0.050) | ND(0.050) | ND(0.050) | ND(0.050) | ND(0.050) | ND(0.050) | ND(0.050) | ND(0.050)
2,3,4,5-Tetrachlorophenol |  | µg/L |  |  |  |  | ND(0.50) / ND(0.1) | ND(0.50) / ND(0.1) | ND(0.1) / ND(0.50) | ND(0.50) / ND(0.1) | ND(0.50) / ND(0.1) | ND(0.1) / ND(0.50) | ND(0.50) / ND(0.1) | ND(0.1) / ND(0.50) | ND(0.1) / ND(0.50) | ND(0.50) / ND(0.1) | ND(0.50) / ND(0.1) | ND(0.50) / ND(0.1)
2,3,4,6-Tetrachlorophenol |  | µg/L |  |  |  | 100 | ND(0.1) / ND(0.50) | ND(0.1) / ND(0.50) | ND(0.1) / ND(0.50) | ND(0.50) / ND(0.1) | ND(0.1) / ND(0.50) | ND(0.50) / ND(0.1) | ND(0.50) / ND(0.1) | ND(0.50) / ND(0.1) | ND(0.50) / ND(0.1) | ND(0.50) / ND(0.1) | ND(0.1) / ND(0.50) | ND(0.50) / ND(0.1)
2,3,4-Trichlorophenol |  | µg/L |  |  |  |  | ND(0.1) / ND(0.50) | ND(0.50) / ND(0.1) | ND(0.1) / ND(0.50) | ND(0.50) / ND(0.1) | ND(0.1) / ND(0.50) | ND(0.1) / ND(0.50) | ND(0.1) / ND(0.50) | ND(0.50) / ND(0.1) | ND(0.1) / ND(0.50) | ND(0.1) / ND(0.50) | ND(0.50) / ND(0.1) | ND(0.1) / ND(0.50)
2,3,5,6-Tetrachlorophenol |  | µg/L |  |  |  |  | ND(0.50) / ND(0.1) | ND(0.1) / ND(0.50) | ND(0.1) / ND(0.50) | ND(0.1) / ND(0.50) | ND(0.1) / ND(0.50) | ND(0.50) / ND(0.1) | ND(0.50) / ND(0.1) | ND(0.1) / ND(0.50) | ND(0.50) / ND(0.1) | ND(0.50) / ND(0.1) | ND(0.50) / ND(0.1) | ND(0.50) / ND(0.1)
2,3,5-Trichlorophenol |  | µg/L |  |  |  |  | ND(0.1) / ND(0.50) | ND(0.50) / ND(0.1) | ND(0.1) / ND(0.50) | ND(0.50) / ND(0.1) | ND(0.50) / ND(0.1) | ND(0.1) / ND(0.50) | ND(0.1) / ND(0.50) | ND(0.50) / ND(0.1) | ND(0.50) / ND(0.1) | ND(0.1) / ND(0.50) | ND(0.50) / ND(0.1) | ND(0.1) / ND(0.50)
2,3,6-Trichlorophenol |  | µg/L |  |  |  |  | ND(0.50) / ND(0.1) | ND(0.1) / ND(0.50) | ND(0.50) / ND(0.1) | ND(0.50) / ND(0.1) | ND(0.50) / ND(0.1) | ND(0.50) / ND(0.1) | ND(0.1) / ND(0.50) | ND(0.50) / ND(0.1) | ND(0.1) / ND(0.50) | ND(0.50) / ND(0.1) | ND(0.1) / ND(0.50) | ND(0.50) / ND(0.1)
2,3-Dichlorophenol |  | µg/L |  |  |  |  | ND(0.50) / ND(0.1) | ND(0.1) / ND(0.50) | ND(0.1) / ND(0.50) | ND(0.50) / ND(0.1) | ND(0.50) / ND(0.1) | ND(0.1) / ND(0.50) | ND(0.1) / ND(0.50) | ND(0.50) / ND(0.1) | ND(0.1) / ND(0.50) | ND(0.50) / ND(0.1) | ND(0.50) / ND(0.1) | ND(0.50) / ND(0.1)
2,4,5-Trichlorophenol |  | µg/L |  |  |  |  | ND(0.50) / ND(0.1) | ND(0.50) / ND(0.1) | ND(0.50) / ND(0.1) | ND(0.50) / ND(0.1) | ND(0.1) / ND(0.50) | ND(0.50) / ND(0.1) | ND(0.50) / ND(0.1) | ND(0.50) / ND(0.1) | ND(0.50) / ND(0.1) | ND(0.50) / ND(0.1) | ND(0.1) / ND(0.50) | ND(0.50) / ND(0.1)
2,4,6-Trichlorophenol |  | µg/L |  |  |  | 5 | ND(0.1) / ND(0.50) | ND(0.50) / ND(0.1) | ND(0.50) / ND(0.1) | ND(0.1) / ND(0.50) | ND(0.1) / ND(0.50) | ND(0.50) / ND(0.1) | ND(0.1) / ND(0.50) | ND(0.50) / ND(0.1) | ND(0.50) / ND(0.1) | ND(0.50) / ND(0.1) | ND(0.50) / ND(0.1) | ND(0.50) / ND(0.1)
2,4+2,5-Dichlorophenol |  | µg/L |  |  |  |  | ND(0.50) | ND(0.50) | ND(0.50) | ND(0.50) | ND(0.50) | ND(0.50) | ND(0.50) | ND(0.50) | ND(0.50) | ND(0.50) | ND(0.50) | ND(0.50)
2,4-Dichlorophenol |  | µg/L |  |  |  | 900 | ND(0.1) | ND(0.1) | ND(0.1) | ND(0.1) | ND(0.1) | ND(0.1) | ND(0.1) | ND(0.1) | ND(0.1) | ND(0.1) | ND(0.1) | ND(0.1)
2,4-Dimethylphenol |  | µg/L |  |  |  |  | ND(0.50) / ND(1) | ND(0.50) / ND(1) | ND(1) / ND(0.50) | ND(0.50) / ND(1) | ND(1) / ND(0.50) | ND(1) / ND(0.50) | ND(1) / ND(0.50) | ND(0.50) / ND(1) | ND(0.50) / ND(1) | ND(1) / ND(0.50) | ND(1) / ND(0.50) | ND(1) / ND(0.50)
2,4-Dinitrophenol |  | µg/L |  |  |  |  | ND(1) | ND(1) | ND(1) | ND(1) | ND(1) | ND(1) | ND(1) | ND(1) | ND(1) | ND(1) | ND(1) | ND(1)
2,5-Dichlorophenol |  | µg/L |  |  |  |  | ND(0.1) | ND(0.1) | ND(0.1) | ND(0.1) | ND(0.1) | ND(0.1) | ND(0.1) | ND(0.1) | ND(0.1) | ND(0.1) | ND(0.1) | ND(0.1)
2,6-Dichlorophenol |  | µg/L |  |  |  |  | ND(0.1) / ND(0.50) | ND(0.1) / ND(0.50) | ND(0.50) / ND(0.1) | ND(0.50) / ND(0.1) | ND(0.50) / ND(0.1) | ND(0.50) / ND(0.1) | ND(0.50) / ND(0.1) | ND(0.1) / ND(0.50) | ND(0.1) / ND(0.50) | ND(0.50) / ND(0.1) | ND(0.50) / ND(0.1) | ND(0.1) / ND(0.50)
2-Chlorophenol |  | µg/L |  |  |  |  | ND(0.50) / ND(0.1) | ND(0.1) / ND(0.50) | ND(0.50) / ND(0.1) | ND(0.50) / ND(0.1) | ND(0.50) / ND(0.1) | ND(0.50) / ND(0.1) | ND(0.50) / ND(0.1) | ND(0.50) / ND(0.1) | ND(0.50) / ND(0.1) | ND(0.50) / ND(0.1) | ND(0.1) / ND(0.50) | ND(0.50) / ND(0.1)
2-Methylnaphthalene |  | µg/L | 2 |  | 12 |  | ND(0.050) | ND(0.050) | ND(0.050) | ND(0.050) | ND(0.050) | ND(0.050) | ND(0.050) | ND(0.050) | ND(0.050) | ND(0.050) | ND(0.050) | ND(0.050)
2-Methylphenol |  | µg/L |  |  |  |  | ND(0.5) / ND(0.50) | ND(0.5) / ND(0.50) | ND(0.5) / ND(0.50) | ND(0.5) / ND(0.50) | ND(0.50) / ND(0.5) | ND(0.50) / ND(0.5) | ND(0.50) / ND(0.5) | ND(0.50) / ND(0.5) | ND(0.5) / ND(0.50) | ND(0.50) / ND(0.5) | ND(0.5) / ND(0.50) | ND(0.50) / ND(0.5)
2-Nitrophenol |  | µg/L |  |  |  |  | ND(1.0) / ND(1) | ND(1.0) / ND(1) | ND(1) / ND(1.0) | ND(1) / ND(1.0) | ND(1) / ND(1.0) | ND(1.0) / ND(1) | ND(1.0) / ND(1) | ND(1.0) / ND(1) | ND(1) / ND(1.0) | ND(1) / ND(1.0) | ND(1) / ND(1.0) | ND(1) / ND(1.0)
3&4-Methylphenol |  | µg/L |  |  |  |  | ND(0.5) | ND(0.5) | ND(0.5) | ND(0.5) | ND(0.5) | ND(0.5) | ND(0.5) | ND(0.5) | ND(0.5) | ND(0.5) | ND(0.5) | ND(0.5)
3,4,5-Trichlorocatechol |  | µg/L |  |  |  |  | ND(0.50) | ND(0.50) | ND(0.50) | ND(0.50) | ND(0.50) | ND(0.50) | ND(0.50) | ND(0.50) | ND(0.50) | ND(0.50) | ND(0.50) | ND(0.50)
3,4,5-Trichloroguaiacol |  | µg/L |  |  |  |  | ND(0.50) | ND(0.50) | ND(0.50) | ND(0.50) | ND(0.50) | ND(0.50) | ND(0.50) | ND(0.50) | ND(0.50) | ND(0.50) | ND(0.50) | ND(0.50)
3,4,5-Trichlorophenol |  | µg/L |  |  |  |  | ND(0.1) / ND(0.50) | ND(0.50) / ND(0.1) | ND(0.50) / ND(0.1) | ND(0.1) / ND(0.50) | ND(0.1) / ND(0.50) | ND(0.1) / ND(0.50) | ND(0.1) / ND(0.50) | ND(0.1) / ND(0.50) | ND(0.50) / ND(0.1) | ND(0.1) / ND(0.50) | ND(0.50) / ND(0.1) | ND(0.1) / ND(0.50)
3,4,5-Trichlorosyringol |  | µg/L |  |  |  |  | ND(0.50) | ND(0.50) | ND(0.50) | ND(0.50) | ND(0.50) | ND(0.50) | ND(0.50) | ND(0.50) | ND(0.50) | ND(0.50) | ND(0.50) | ND(0.50)
3,4,5-Trichloroveratrol |  | µg/L |  |  |  |  | ND(0.50) | ND(0.50) | ND(0.50) | ND(0.50) | ND(0.50) | ND(0.50) | ND(0.50) | ND(0.50) | ND(0.50) | ND(0.50) | ND(0.50) | ND(0.50)
3,4-Dichlorophenol |  | µg/L |  |  |  |  | ND(0.50) / ND(0.1) | ND(0.1) / ND(0.50) | ND(0.50) / ND(0.1) | ND(0.1) / ND(0.50) | ND(0.1) / ND(0.50) | ND(0.50) / ND(0.1) | ND(0.1) / ND(0.50) | ND(0.1) / ND(0.50) | ND(0.50) / ND(0.1) | ND(0.1) / ND(0.50) | ND(0.1) / ND(0.50) | ND(0.50) / ND(0.1)
3,5-Dichlorocatechol |  | µg/L |  |  |  |  | ND(0.50) | ND(0.50) | ND(0.50) | ND(0.50) | ND(0.50) | ND(0.50) | ND(0.50) | ND(0.50) | ND(0.50) | ND(0.50) | ND(0.50) | ND(0.50)
3,5-Dichlorophenol |  | µg/L |  |  |  |  | ND(0.1) / ND(0.50) | ND(0.1) / ND(0.50) | ND(0.50) / ND(0.1) | ND(0.50) / ND(0.1) | ND(0.50) / ND(0.1) | ND(0.1) / ND(0.50) | ND(0.1) / ND(0.50) | ND(0.1) / ND(0.50) | ND(0.50) / ND(0.1) | ND(0.50) / ND(0.1) | ND(0.50) / ND(0.1) | ND(0.50) / ND(0.1)
3/4-Chlorophenol |  | µg/L |  |  |  |  | ND(0.1) | ND(0.1) | ND(0.1) | ND(0.1) | ND(0.1) | ND(0.1) | ND(0.1) | ND(0.1) | ND(0.1) | ND(0.1) | ND(0.1) | ND(0.1)
3-Chlorophenol |  | µg/L |  |  |  |  | ND(0.50) | ND(0.50) | ND(0.50) | ND(0.50) | ND(0.50) | ND(0.50) | ND(0.50) | ND(0.50) | ND(0.50) | ND(0.50) | ND(0.50) | ND(0.50)
3-Methylphenol |  | µg/L |  |  |  |  | ND(0.50) | ND(0.50) | ND(0.50) | ND(0.50) | ND(0.50) | ND(0.50) | ND(0.50) | ND(0.50) | ND(0.50) | ND(0.50) | ND(0.50) | ND(0.50)
4,5,6-Trichloroguaiacol |  | µg/L |  |  |  |  | ND(0.50) | ND(0.50) | ND(0.50) | ND(0.50) | ND(0.50) | ND(0.50) | ND(0.50) | ND(0.50) | ND(0.50) | ND(0.50) | ND(0.50) | ND(0.50)
4,5-Dichlorocatechol |  | µg/L |  |  |  |  | ND(0.50) | ND(0.50) | ND(0.50) | ND(0.50) | ND(0.50) | ND(0.50) | ND(0.50) | ND(0.50) | ND(0.50) | ND(0.50) | ND(0.50) | ND(0.50)
4,5-Dichloroguaiacol |  | µg/L |  |  |  |  | ND(0.50) | ND(0.50) | ND(0.50) | ND(0.50) | ND(0.50) | ND(0.50) | ND(0.50) | ND(0.50) | ND(0.50) | ND(0.50) | ND(0.50) | ND(0.50)
4,5-Dichloroveratrol |  | µg/L |  |  |  |  | ND(0.50) | ND(0.50) | ND(0.50) | ND(0.50) | ND(0.50) | ND(0.50) | ND(0.50) | ND(0.50) | ND(0.50) | ND(0.50) | ND(0.50) | ND(0.50)
4,6-Dichloroguaiacol |  | µg/L |  |  |  |  | ND(0.50) | ND(0.50) | ND(0.50) | ND(0.50) | ND(0.50) | ND(0.50) | ND(0.50) | ND(0.50) | ND(0.50) | ND(0.50) | ND(0.50) | ND(0.50)
4,6-Dinitro-2-methylphenol |  | µg/L |  |  |  |  | ND(1) | ND(1) | ND(1) | ND(1) | ND(1) | ND(1) | ND(1) | ND(1) | ND(1) | ND(1) | ND(1) | ND(1)
4-Chloro-3-methylphenol |  | µg/L |  |  |  |  | ND(0.1) | ND(0.1) | ND(0.1) | ND(0.1) | ND(0.1) | ND(0.1) | ND(0.1) | ND(0.1) | ND(0.1) | ND(0.1) | ND(0.1) | ND(0.1)
4-Chloroguaiacol |  | µg/L |  |  |  |  | ND(0.50) | ND(0.50) | ND(0.50) | ND(0.50) | ND(0.50) | ND(0.50) | ND(0.50) | ND(0.50) | ND(0.50) | ND(0.50) | ND(0.50) | ND(0.50)
4-Chlorophenol |  | µg/L |  |  |  |  | ND(0.50) | ND(0.50) | ND(0.50) | ND(0.50) | ND(0.50) | ND(0.50) | ND(0.50) | ND(0.50) | ND(0.50) | ND(0.50) | ND(0.50) | ND(0.50)
4-Methylphenol |  | µg/L |  |  |  |  | ND(0.50) | ND(0.50) | ND(0.50) | ND(0.50) | ND(0.50) | ND(0.50) | ND(0.50) | ND(0.50) | ND(0.50) | ND(0.50) | ND(0.50) | ND(0.50)
4-Nitrophenol |  | µg/L |  |  |  |  | ND(5.0) / ND(1) | ND(5.0) / ND(1) | ND(5.0) / ND(1) | ND(5.0) / ND(1) | ND(5.0) / ND(1) | ND(1) / ND(5.0) | ND(1) / ND(5.0) | ND(1) / ND(5.0) | ND(5.0) / ND(1) | ND(5.0) / ND(1) | ND(1) / ND(5.0) | ND(5.0) / ND(1)
5,6-Dichlorovanilline |  | µg/L |  |  |  |  | ND(0.50) | ND(0.50) | ND(0.50) | ND(0.50) | ND(0.50) | ND(0.50) | ND(0.50) | ND(0.50) | ND(0.50) | ND(0.50) | ND(0.50) | ND(0.50)
6-Chlorovanilline |  | µg/L |  |  |  |  | ND(0.50) | ND(0.50) | ND(0.50) | ND(0.50) | ND(0.50) | ND(0.50) | ND(0.50) | ND(0.50) | ND(0.50) | ND(0.50) | ND(0.50) | ND(0.50)
Acenaphthene |  | µg/L | 5.8 |  | 1400 |  | ND(0.010) | ND(0.010) | ND(0.010) | ND(0.010) | ND(0.010) | ND(0.010) | ND(0.010) | ND(0.010) | ND(0.010) | ND(0.010) | ND(0.010) | ND(0.010)
Acenaphthylene |  | µg/L | 4.6 |  | 4.5 |  | ND(0.010) | ND(0.010) | ND(0.010) | ND(0.010) | ND(0.010) | ND(0.010) | ND(0.010) | ND(0.010) | ND(0.010) | ND(0.010) | ND(0.010) | ND(0.010)
Acridine |  | µg/L |  |  |  |  | ND(0.050) | ND(0.050) | ND(0.050) | ND(0.050) | ND(0.050) | ND(0.050) | ND(0.050) | ND(0.050) | ND(0.050) | ND(0.050) | ND(0.050) | ND(0.050)
Anthracene |  | µg/L | 0.012 |  |  |  | ND(0.010) | ND(0.010) | ND(0.010) | ND(0.010) | ND(0.010) | ND(0.010) | ND(0.010) | ND(0.010) | ND(0.010) | ND(0.010) | ND(0.010) | ND(0.010)
Benzo(a)anthracene |  | µg/L | 0.018 |  |  |  | ND(0.010) | ND(0.010) | ND(0.010) | ND(0.010) | ND(0.010) | ND(0.010) | ND(0.010) | ND(0.010) | ND(0.010) | ND(0.010) | ND(0.010) | ND(0.010)
Benzo(a)pyrene |  | µg/L | 0.015 |  | 0.01 |  | ND(0.010) | ND(0.010) | ND(0.010) | ND(0.010) | ND(0.010) | ND(0.010) | ND(0.010) | ND(0.010) | ND(0.010) | ND(0.010) | ND(0.010) | ND(0.010)
Benzo(b)fluoranthene |  | µg/L | 0.48 |  |  |  | ND(0.010) | ND(0.010) | ND(0.010) | ND(0.010) | ND(0.010) | ND(0.010) | ND(0.010) | ND(0.010) | ND(0.010) | ND(0.010) | ND(0.010) | ND(0.010)
Benzo(b)pyridine (Quinoline) |  | µg/L |  | 3.4 |  |  | ND(0.050) | ND(0.050) | ND(0.050) | ND(0.050) | ND(0.050) | ND(0.050) | ND(0.050) | ND(0.050) | ND(0.050) | ND(0.050) | ND(0.050) | ND(0.050)
Benzo(g,h,i)perylene |  | µg/L | 0.17 |  |  |  | ND(0.010) | ND(0.010) | ND(0.010) | ND(0.010) | ND(0.010) | ND(0.010) | ND(0.010) | ND(0.010) | ND(0.010) | ND(0.010) | ND(0.010) | ND(0.010)
Benzo(j)fluoranthene |  | µg/L | 0.48 |  |  |  | ND(0.010) | ND(0.010) | ND(0.010) | ND(0.010) | ND(0.010) | ND(0.010) | ND(0.010) | ND(0.010) | ND(0.010) | ND(0.010) | ND(0.010) | ND(0.010)
Benzo(k)fluoranthene |  | µg/L | 0.48 |  |  |  | ND(0.010) | ND(0.010) | ND(0.010) | ND(0.010) | ND(0.010) | ND(0.010) | ND(0.010) | ND(0.010) | ND(0.010) | ND(0.010) | ND(0.010) | ND(0.010)
Benzo fluoranthenes |  | µg/L |  |  |  |  | ND(0.020) | ND(0.020) | ND(0.020) | ND(0.020) | ND(0.020) | ND(0.020) | ND(0.020) | ND(0.020) | ND(0.020) | ND(0.020) | ND(0.020) | ND(0.020)
Catechol |  | µg/L | 2000 |  |  |  | ND(0.50) | ND(0.50) | ND(0.50) | ND(0.50) | ND(0.50) | ND(0.50) | ND(0.50) | ND(0.50) | ND(0.50) | ND(0.50) | ND(0.50) | ND(0.50)
Chlorocatechols |  | µg/L |  |  |  |  | ND(0.50) | ND(0.50) | ND(0.50) | ND(0.50) | ND(0.50) | ND(0.50) | ND(0.50) | ND(0.50) | ND(0.50) | ND(0.50) | ND(0.50) | ND(0.50)
Chrysene |  | µg/L | 1.4 |  |  |  | ND(0.010) | ND(0.010) | ND(0.010) | ND(0.010) | ND(0.010) | ND(0.010) | ND(0.010) | ND(0.010) | ND(0.010) | ND(0.010) | ND(0.010) | ND(0.010)
Dibenz(a,h)anthracene |  | µg/L | 0.26 |  |  |  | ND(0.010) | ND(0.010) | ND(0.010) | ND(0.010) | ND(0.010) | ND(0.010) | ND(0.010) | ND(0.010) | ND(0.010) | ND(0.010) | ND(0.010) | ND(0.010)
Eugenol |  | µg/L |  |  |  |  | ND(0.50) | ND(0.50) | ND(0.50) | ND(0.50) | ND(0.50) | ND(0.50) | ND(0.50) | ND(0.50) | ND(0.50) | ND(0.50) | ND(0.50) | ND(0.50)
Fluoranthene |  | µg/L | 0.04 |  |  |  | ND(0.010) | ND(0.010) | ND(0.010) | ND(0.010) | ND(0.010) | ND(0.010) | ND(0.010) | ND(0.010) | ND(0.010) | ND(0.010) | ND(0.010) | ND(0.010)
Fluorene |  | µg/L | 3 |  | 940 |  | ND(0.010) | ND(0.010) | ND(0.010) | ND(0.010) | ND(0.010) | ND(0.010) | ND(0.010) | ND(0.010) | ND(0.010) | ND(0.010) | ND(0.010) | ND(0.010)
Guaiacol |  | µg/L |  |  |  |  | ND(0.50) | ND(0.50) | ND(0.50) | ND(0.50) | ND(0.50) | ND(0.50) | ND(0.50) | ND(0.50) | ND(0.50) | ND(0.50) | ND(0.50) | ND(0.50)
Indeno(1,2,3-cd)pyrene |  | µg/L | 0.21 |  |  |  | ND(0.010) | ND(0.010) | ND(0.010) | ND(0.010) | ND(0.010) | ND(0.010) | ND(0.010) | ND(0.010) | ND(0.010) | ND(0.010) | ND(0.010) | ND(0.010)
Isoeugenol |  | µg/L |  |  |  |  | ND(0.50) | ND(0.50) | ND(0.50) | ND(0.50) | ND(0.50) | ND(0.50) | ND(0.50) | ND(0.50) | ND(0.50) | ND(0.50) | ND(0.50) | ND(0.50)
Naphthalene |  | µg/L | 1.1 |  | 470 |  | ND(0.20) | ND(0.20) | ND(0.20) | ND(0.20) | ND(0.20) | ND(0.20) | ND(0.20) | ND(0.20) | ND(0.20) | ND(0.20) | ND(0.20) | ND(0.20)
Pentachlorophenol |  | µg/L | 0.5 |  | 30 |  | ND(0.50) / ND(0.1) | ND(0.50) / ND(0.1) | ND(0.1) / ND(0.50) | ND(0.50) / ND(0.1) | ND(0.50) / ND(0.1) | ND(0.50) / ND(0.1) | ND(0.50) / ND(0.1) | ND(0.50) / ND(0.1) | ND(0.50) / ND(0.1) | ND(0.1) / ND(0.50) | ND(0.50) / ND(0.1) | ND(0.50) / ND(0.1)
Perylene |  | µg/L |  |  |  |  | ND(0.010) | ND(0.010) | ND(0.010) | ND(0.010) | ND(0.010) | ND(0.010) | ND(0.010) | ND(0.010) | ND(0.010) | ND(0.010) | ND(0.010) | ND(0.010)
Phenanthrene |  | µg/L | 0.4 |  |  |  | ND(0.010) | ND(0.010) | ND(0.010) | ND(0.010) | ND(0.010) | ND(0.010) | ND(0.010) | ND(0.010) | ND(0.010) | ND(0.010) | ND(0.010) | ND(0.010)
Phenol |  | µg/L | 4000 |  | 0.8 |  | ND(0.50) / ND(0.5) | ND(0.50) / ND(0.5) | ND(0.50) / ND(0.5) | ND(0.50) / ND(0.5) | ND(0.50) / ND(0.5) | ND(0.5) / ND(0.50) | ND(0.50) / ND(0.5) | ND(0.50) / ND(0.5) | ND(0.5) / ND(0.50) | ND(0.50) / ND(0.5) | ND(0.50) / ND(0.5) | ND(0.5) / ND(0.50)
Phenolics (total) |  | µg/L |  | 0.004 |  |  | ND(5.0) | ND(5.0) | ND(5.0) | ND(5.0) | ND(5.0) | ND(5.0) | ND(5.0) | ND(5.0) | ND(5.0) | ND(5.0) | ND(5.0) | ND(5.0)
Pyrene |  | µg/L | 0.025 |  | 710 |  | ND(0.010) | ND(0.010) | ND(0.010) | ND(0.010) | ND(0.010) | ND(0.010) | ND(0.010) | ND(0.010) | ND(0.010) | ND(0.010) | ND(0.010) | ND(0.010)
Tetrachlorocatechol |  | µg/L |  |  |  |  | ND(0.50) | ND(0.50) | ND(0.50) | ND(0.50) | ND(0.50) | ND(0.50) | ND(0.50) | ND(0.50) | ND(0.50) | ND(0.50) | ND(0.50) | ND(0.50)
Tetrachloroguaiacol |  | µg/L |  |  |  |  | ND(0.50) | ND(0.50) | ND(0.50) | ND(0.50) | ND(0.50) | ND(0.50) | ND(0.50) | ND(0.50) | ND(0.50) | ND(0.50) | ND(0.50) | ND(0.50)
Tetrachloroveratrol |  | µg/L |  |  |  |  | ND(0.50) | ND(0.50) | ND(0.50) | ND(0.50) | ND(0.50) | ND(0.50) | ND(0.50) | ND(0.50) | ND(0.50) | ND(0.50) | ND(0.50) | ND(0.50)
Resins and Fatty Acids
-Chlorodehydroabietic acid |  | µg/L |  |  |  |  | ND(3.0) | ND(3.0) | ND(3.0) | ND(3.0) | ND(3.0) | ND(3.0) | ND(3.0) | ND(3.0) | ND(3.0) | ND(3.0) | ND(3.0) | ND(3.0)
-Chlorodehydroabietic acid |  | µg/L |  |  |  |  | ND(3.0) | ND(3.0) | ND(3.0) | ND(3.0) | ND(3.0) | ND(3.0) | ND(3.0) | ND(3.0) | ND(3.0) | ND(3.0) | ND(3.0) | ND(3.0)
9,10-Dichlorostearic acid |  | µg/L |  |  |  |  | ND(3.0) | ND(3.0) | ND(3.0) | ND(3.0) | ND(3.0) | ND(3.0) | ND(3.0) | ND(3.0) | ND(3.0) | ND(3.0) | ND(3.0) | ND(3.0)
Abietic Acid |  | µg/L |  |  |  |  | ND(5.0) | ND(5.0) | ND(5.0) | ND(5.0) | ND(5.0) | ND(5.0) | ND(5.0) | ND(5.0) | ND(5.0) | ND(5.0) | ND(5.0) | ND(5.0)
Dehydroabietic acid |  | µg/L |  |  |  |  | ND(5.0) | ND(5.0) | ND(5.0) | ND(5.0) | ND(5.0) | ND(5.0) | ND(5.0) | ND(5.0) | ND(5.0) | ND(5.0) | ND(5.0) | ND(5.0)
Hexadecanoic acid |  | µg/L |  |  |  |  | ND(30) | ND(30) | ND(30) | ND(30) | ND(30) | ND(30) | ND(30) | ND(30) | ND(30) | ND(30) | ND(30) | ND(30)
Isopimaric acid |  | µg/L |  |  |  |  | ND(3.0) | ND(3.0) | ND(3.0) | ND(3.0) | ND(3.0) | ND(3.0) | ND(3.0) | ND(3.0) | ND(3.0) | ND(3.0) | ND(3.0) | ND(3.0)
Levopimaric acid |  | µg/L |  |  |  |  | ND(3.0) J | ND(3.0) J | ND(3.0) J | ND(3.0) J | ND(3.0) J | ND(3.0) J | ND(3.0) J | ND(3.0) J | ND(3.0) J | ND(3.0) J | ND(3.0) J | ND(3.0) J
Linoleic acid |  | µg/L |  |  |  |  | ND(3.0) | ND(3.0) | ND(3.0) | ND(3.0) | ND(3.0) | ND(3.0) | ND(3.0) | ND(3.0) | ND(3.0) | ND(3.0) | ND(3.0) | ND(3.0)
Linolenic acid |  | µg/L |  |  |  |  | ND(3.0) | ND(3.0) | ND(3.0) | ND(3.0) | ND(3.0) | ND(3.0) | ND(3.0) | ND(3.0) | ND(3.0) | ND(3.0) | ND(3.0) | ND(3.0)
Neoabietic acid |  | µg/L |  |  |  |  | ND(3.0) | ND(3.0) | ND(3.0) | ND(3.0) | ND(3.0) | ND(3.0) | ND(3.0) | ND(3.0) | ND(3.0) | ND(3.0) | ND(3.0) | ND(3.0)
Octadecanoic acid |  | µg/L |  |  |  |  | ND(30) | ND(30) | ND(30) | ND(30) | ND(30) | ND(30) | ND(30) | ND(30) | ND(30) | ND(30) | ND(30) | ND(30)
Oleic acid |  | µg/L |  |  |  |  | ND(3.0) | ND(3.0) | ND(3.0) | ND(3.0) | ND(3.0) | ND(3.0) | ND(3.0) | ND(3.0) | ND(3.0) | ND(3.0) | ND(3.0) | ND(3.0)
Palmitoleic acid |  | µg/L |  |  |  |  | ND(3.0) | ND(3.0) | ND(3.0) | ND(3.0) | ND(3.0) | ND(3.0) | ND(3.0) | ND(3.0) | ND(3.0) | ND(3.0) | ND(3.0) | ND(3.0)
Palustric acid |  | µg/L |  |  |  |  | ND(3.0) | ND(3.0) | ND(3.0) | ND(3.0) | ND(3.0) | ND(3.0) | ND(3.0) | ND(3.0) | ND(3.0) | ND(3.0) | ND(3.0) | ND(3.0)
Pimaric acid |  | µg/L |  |  |  |  | ND(3.0) | ND(3.0) | ND(3.0) | ND(3.0) | ND(3.0) | ND(3.0) | ND(3.0) | ND(3.0) | ND(3.0) | ND(3.0) | ND(3.0) | ND(3.0)
Sandarcopimaric acid |  | µg/L |  |  |  |  | ND(3.0) | ND(3.0) | ND(3.0) | ND(3.0) | ND(3.0) | ND(3.0) | ND(3.0) | ND(3.0) | ND(3.0) | ND(3.0) | ND(3.0) | ND(3.0)
Total of fatty acids detected |  | µg/L |  |  |  |  | ND(30) | ND(30) | ND(30) | ND(30) | ND(30) | ND(30) | ND(30) | ND(30) | ND(30) | ND(30) | ND(30) | ND(30)
Total of resin acids detected |  | µg/L |  |  |  |  | ND(5.0) | ND(5.0) | ND(5.0) | ND(5.0) | ND(5.0) | ND(5.0) | ND(5.0) | ND(5.0) | ND(5.0) | ND(5.0) | ND(5.0) | ND(5.0)
Volitile Organic Compounds (VOCs)
1,1,1-Trichloroethane |  | µg/L | 10 |  | 200 |  | ND(1.0) | ND(1.0) | ND(1.0) | ND(1.0) | ND(1.0) | ND(1.0) | ND(1.0) | ND(1.0) | ND(1.0) | ND(1.0) | ND(1.0) | ND(1.0)
1,1,2,2-Tetrachloroethane |  | µg/L | 70 |  | 1 |  | ND(0.50) | ND(0.50) | ND(0.50) | ND(0.50) | ND(0.50) | ND(0.50) | ND(0.50) | ND(0.50) | ND(0.50) | ND(0.50) | ND(0.50) | ND(0.50)
1,1,2-Trichloroethane |  | µg/L | 800 |  | 5 |  | ND(1.0) | ND(1.0) | ND(1.0) | ND(1.0) | ND(1.0) | ND(1.0) | ND(1.0) | ND(1.0) | ND(1.0) | ND(1.0) | ND(1.0) | ND(1.0)
1,1-Dichloroethane |  | µg/L | 200 |  | 5 |  | ND(2.0) | ND(2.0) | ND(2.0) | ND(2.0) | ND(2.0) | ND(2.0) | ND(2.0) | ND(2.0) | ND(2.0) | ND(2.0) | ND(2.0) | ND(2.0)
1,1-Dichloroethene |  | µg/L | 40 |  | 14 |  | ND(0.50) | ND(0.50) | ND(0.50) | ND(0.50) | ND(0.50) | ND(0.50) | ND(0.50) | ND(0.50) | ND(0.50) | ND(0.50) | ND(0.50) | ND(0.50)
1,2-Dibromoethane (Ethylene dibromide) |  | µg/L | 5 |  | 0.2 |  | ND(0.20) | ND(0.20) | ND(0.20) | ND(0.20) | ND(0.20) | ND(0.20) | ND(0.20) | ND(0.20) | ND(0.20) | ND(0.20) | ND(0.20) | ND(0.20)
1,2-Dichlorobenzene |  | µg/L | 0.7 |  | 200 |  | ND(0.50) | ND(0.50) | ND(0.50) | ND(0.50) | ND(0.50) | ND(0.50) | ND(0.50) | ND(0.50) | ND(0.50) | ND(0.50) | ND(0.50) | ND(0.50)
1,2-Dichloroethane |  | µg/L | 100 |  | 5 |  | ND(1.0) | ND(1.0) | ND(1.0) | ND(1.0) | ND(1.0) | ND(1.0) | ND(1.0) | ND(1.0) | ND(1.0) | ND(1.0) | ND(1.0) | ND(1.0)
1,2-Dichloropropane |  | µg/L | 0.7 |  | 5 |  | ND(0.50) | ND(0.50) | ND(0.50) | ND(0.50) | ND(0.50) | ND(0.50) | ND(0.50) | ND(0.50) | ND(0.50) | ND(0.50) | ND(0.50) | ND(0.50)
1,3-Dichlorobenzene |  | µg/L | 150 |  | 59 |  | ND(1.0) | ND(1.0) | ND(1.0) | ND(1.0) | ND(1.0) | ND(1.0) | ND(1.0) | ND(1.0) | ND(1.0) | ND(1.0) | ND(1.0) | ND(1.0)
1,4-Dichlorobenzene |  | µg/L | 26 |  | 5 |  | ND(1.0) | ND(1.0) | ND(1.0) | ND(1.0) | ND(1.0) | ND(1.0) | ND(1.0) | ND(1.0) | ND(1.0) | ND(1.0) | ND(1.0) | ND(1.0)
Benzene |  | µg/L | 2100 |  | 5 |  | ND(1.0) | ND(1.0) | ND(1.0) | ND(1.0) | ND(1.0) | ND(1.0) | ND(1.0) | ND(1.0) | ND(1.0) | ND(1.0) | ND(1.0) | ND(1.0)
Bromodichloromethane |  | µg/L | 200 |  | 100 |  | ND(1.0) | ND(1.0) | ND(1.0) | ND(1.0) | ND(1.0) | ND(1.0) | ND(1.0) | ND(1.0) | ND(1.0) | ND(1.0) | ND(1.0) | ND(1.0)
Bromoform |  | µg/L | 60 |  | 100 |  | ND(1.0) | ND(1.0) | ND(1.0) | ND(1.0) | ND(1.0) | ND(1.0) | ND(1.0) | ND(1.0) | ND(1.0) | ND(1.0) | ND(1.0) | ND(1.0)
Bromomethane (Methyl bromide) |  | µg/L | 0.9 |  | 0.89 |  | ND(0.50) | ND(0.50) | ND(0.50) | ND(0.50) | ND(0.50) | ND(0.50) | ND(0.50) | ND(0.50) | ND(0.50) | ND(0.50) | ND(0.50) | ND(0.50)
Carbon tetrachloride |  | µg/L | 13.3 |  | 2 |  | ND(0.50) | ND(0.50) | ND(0.50) | ND(0.50) | ND(0.50) | ND(0.50) | ND(0.50) | ND(0.50) | ND(0.50) | ND(0.50) | ND(0.50) | ND(0.50)
Chlorobenzene |  | µg/L | 1.3 |  | 30 |  | ND(1.0) | ND(1.0) | ND(1.0) | ND(1.0) | ND(1.0) | ND(1.0) | ND(1.0) | ND(1.0) | ND(1.0) | ND(1.0) | ND(1.0) | ND(1.0)
Chloroethane |  | µg/L | 1100 |  |  |  | ND(8.0) | ND(8.0) | ND(8.0) | ND(8.0) | ND(8.0) | ND(8.0) | ND(8.0) | ND(8.0) | ND(8.0) | ND(8.0) | ND(8.0) | ND(8.0)
Chloroform (Trichloromethane) |  | µg/L | 1.8 |  | 100 |  | ND(1.0) | ND(1.0) | ND(1.0) | ND(1.0) | ND(1.0) | ND(1.0) | ND(1.0) | ND(1.0) | ND(1.0) | ND(1.0) | ND(1.0) | ND(1.0)
Chloromethane (Methyl chloride) |  | µg/L | 700 |  | 38 |  | ND(8.0) | ND(8.0) | ND(8.0) | ND(8.0) | ND(8.0) | ND(8.0) | ND(8.0) | ND(8.0) | ND(8.0) | ND(8.0) | ND(8.0) | ND(8.0)
cis-1,2-Dichloroethene |  | µg/L | 200 |  | 20 |  | ND(0.50) | ND(0.50) | ND(0.50) | ND(0.50) | ND(0.50) | ND(0.50) | ND(0.50) | ND(0.50) | ND(0.50) | ND(0.50) | ND(0.50) | ND(0.50)
cis-1,3-Dichloropropene |  | µg/L | 7 |  | 0.5 |  | ND(0.50) | ND(0.50) | ND(0.50) | ND(0.50) | ND(0.50) | ND(0.50) | ND(0.50) | ND(0.50) | ND(0.50) | ND(0.50) | ND(0.50) | ND(0.50)
Dibromochloromethane |  | µg/L | 40 |  | 100 |  | ND(1.0) | ND(1.0) | ND(1.0) | ND(1.0) | ND(1.0) | ND(1.0) | ND(1.0) | ND(1.0) | ND(1.0) | ND(1.0) | ND(1.0) | ND(1.0)
Ethylbenzene |  | µg/L | 320 |  | 1.6 |  | ND(1.0) | ND(1.0) | ND(1.0) | ND(1.0) | ND(1.0) | ND(1.0) | ND(1.0) | ND(1.0) | ND(1.0) | ND(1.0) | ND(1.0) | ND(1.0)
m&p-Xylenes |  | µg/L |  |  | 20 |  | ND(2.0) | ND(2.0) | ND(2.0) | ND(2.0) | ND(2.0) | ND(2.0) | ND(2.0) | ND(2.0) | ND(2.0) | ND(2.0) | ND(2.0) | ND(2.0)
Methyl tert butyl ether (MTBE) |  | µg/L | 10000 |  | 15 |  | ND(2.0) | ND(2.0) | ND(2.0) | ND(2.0) | ND(2.0) | ND(2.0) | ND(2.0) | ND(2.0) | ND(2.0) | ND(2.0) | ND(2.0) | ND(2.0)
Methylene chloride |  | µg/L | 98.1 |  | 50 |  | ND(3.0) | ND(3.0) | ND(3.0) | ND(3.0) | ND(3.0) | ND(3.0) | ND(3.0) | ND(3.0) | ND(3.0) | ND(3.0) | ND(3.0) | ND(3.0)
o-Xylene |  | µg/L |  |  | 20 |  | ND(1.0) | ND(1.0) | ND(1.0) | ND(1.0) | ND(1.0) | ND(1.0) | ND(1.0) | ND(1.0) | ND(1.0) | ND(1.0) | ND(1.0) | ND(1.0)
Styrene |  | µg/L | 72 |  | 100 |  | ND(1.0) | ND(1.0) | ND(1.0) | ND(1.0) | ND(1.0) | ND(1.0) | ND(1.0) | ND(1.0) | ND(1.0) | ND(1.0) | ND(1.0) | ND(1.0)
Tetrachloroethene |  | µg/L | 111 |  | 30 |  | ND(1.0) | ND(1.0) | ND(1.0) | ND(1.0) | ND(1.0) | ND(1.0) | ND(1.0) | ND(1.0) | ND(1.0) | ND(1.0) | ND(1.0) | ND(1.0)
Toluene |  | µg/L | 770 |  | 24 |  | ND(1.0) | ND(1.0) | ND(1.0) | ND(1.0) | ND(1.0) | ND(1.0) | ND(1.0) | ND(1.0) | ND(1.0) | ND(1.0) | ND(1.0) | ND(1.0)
trans-1,2-Dichloroethene |  | µg/L | 200 |  | 20 |  | ND(0.50) | ND(0.50) | ND(0.50) | ND(0.50) | ND(0.50) | ND(0.50) | ND(0.50) | ND(0.50) | ND(0.50) | ND(0.50) | ND(0.50) | ND(0.50)
trans-1,3-Dichloropropene |  | µg/L | 7 |  | 0.5 |  | ND(0.50) | ND(0.50) | ND(0.50) | ND(0.50) | ND(0.50) | ND(0.50) | ND(0.50) | ND(0.50) | ND(0.50) | ND(0.50) | ND(0.50) | ND(0.50)
Trichloroethene |  | µg/L | 21 |  | 5 |  | ND(1.0) | ND(1.0) | ND(1.0) | ND(1.0) | ND(1.0) | ND(1.0) | ND(1.0) | ND(1.0) | ND(1.0) | ND(1.0) | ND(1.0) | ND(1.0)
Trichlorofluoromethane (CFC-11) |  | µg/L |  |  |  |  | ND(8.0) | ND(8.0) | ND(8.0) | ND(8.0) | ND(8.0) | ND(8.0) | ND(8.0) | ND(8.0) | ND(8.0) | ND(8.0) | ND(8.0) | ND(8.0)
Trihalomethanes |  | µg/L |  |  |  |  | ND(1.0) | ND(1.0) | ND(1.0) | ND(1.0) | ND(1.0) | ND(1.0) | ND(1.0) | ND(1.0) | ND(1.0) | ND(1.0) | ND(1.0) | ND(1.0)
Vinyl chloride |  | µg/L | 600 |  | 2 |  | ND(0.50) | ND(0.50) | ND(0.50) | ND(0.50) | ND(0.50) | ND(0.50) | ND(0.50) | ND(0.50) | ND(0.50) | ND(0.50) | ND(0.50) | ND(0.50)
Xylenes (total) |  | µg/L | 330 |  | 20 |  | ND(1.0) | ND(1.0) | ND(1.0) | ND(1.0) | ND(1.0) | ND(1.0) | ND(1.0) | ND(1.0) | ND(1.0) | ND(1.0) | ND(1.0) | ND(1.0)
General Chemistry
%difference/ion balance |  | % |  |  |  |  | 1.49 | 1.49 | 1.49 | 0.740 | 0.00 | 0.740 | 7.73 | 6.75 | 3.70 | 4.16 | 7.32 | 3.61
Alkalinity, bicarbonate (calculated) |  | µg/L |  |  |  |  | 16000 | 16000 | 16000 | 15000 | 15000 | 15000 | 84000 | 96000 | 97000 | 95000 | 65000 | 50000
Alkalinity, carbonate (calculated) |  | µg/L |  |  |  |  | ND(1000) | ND(1000) | ND(1000) | ND(1000) | ND(1000) | ND(1000) | ND(1000) | ND(1000) | ND(1000) | ND(1000) | ND(1000) | ND(1000)
Alkalinity, total (as CaCO3) |  | µg/L |  |  |  |  | 16000 | 16000 | 16000 | 15000 | 15000 | 15000 | 84000 | 97000 | 98000 | 96000 | 65000 | 50000
Ammonia-N |  | µg/L |  | pH and temp dependent |  |  | ND(50) | ND(50) | ND(50) | ND(50) | ND(50) | ND(50) | ND(50) | ND(50) | ND(50) | ND(50) | ND(50) | 54b
Anion sum |  | meq/L(me/L) |  |  |  |  | 0.680 | 0.680 | 0.660 | 0.670 | 0.670 | 0.680 | 2.37 | 2.53 | 2.66 | 2.63 | 1.76 | 1.29
Cation sum |  | meq/L(me/L) |  |  |  |  | 0.660 | 0.660 | 0.680 | 0.680 | 0.670 | 0.670 | 2.03 | 2.21 | 2.47 | 2.42 | 1.52 | 1.20
Chlorate |  | µg/L | 30000 |  |  |  | ND(100) | ND(100) | ND(100) | ND(100) | ND(100) | ND(100) | ND(100) | ND(100) | ND(100) | ND(100) | ND(100) | ND(100)
Chloride (dissolved) |  | µg/L |  | 120000 |  |  | 9700 | 9600 | 9100 | 9800 | 9600 | 9900 | 20000 | 21000 | 23000 | 24000 | 16000 | 7700
Chlorite |  | µg/L |  |  |  |  | ND(100) | ND(100) | ND(100) | ND(100) | ND(100) | ND(100) | ND(100) | ND(100) | ND(100) | ND(100) | ND(100) | ND(100)
Color |  | TCU |  |  |  |  | 27 | 26 | 26 | 27 | 26 | 28 | 11 | 14 | 17 | 15 | 16 | 17
Conductivity |  | uS/cm |  |  |  |  | 76 | 76 | 77 | 76 | 76 | 77 | 210 | 220 | 240 | 240 | 160 | 120
Cyanide (strong acid extractable) |  | µg/L | 5 |  |  |  | 1.1 | ND(1) | ND(1) | ND(1) | ND(1) | ND(1) | ND(1) | ND(1) | ND(1) | ND(1) | 1.1 | ND(1)
Hardness |  | µg/L |  |  |  |  | 19000 | 18000 | 19000 | 19000 | 19000 | 19000 | 77000 | 73000 | 80000 | 78000 | 50000 | 47000
Hydrogen sulfide (calculated) |  | µg/L |  |  |  |  | ND(21) | ND(21) | ND(21) | ND(21) | ND(21) | ND(21) | ND(21) | ND(21) | ND(21) | ND(21) | ND(21) | ND(21)
Langelier saturated index @ 20C |  | none |  |  |  |  | -2.41 | -2.41 | -2.38 | -2.33 | -2.37 | -2.52 | -0.0860 | -0.0740 | -0.0500 | -0.0690 | -1.09 | -1.05
Langelier saturated index @ 4C |  | none |  |  |  |  | -2.66 | -2.67 | -2.63 | -2.58 | -2.62 | -2.77 | -0.336 | -0.325 | -0.301 | -0.320 | -1.34 | -1.30
Langelier saturated pH @ 20C |  | none |  |  |  |  | 9.47 | 9.47 | 9.47 | 9.47 | 9.48 | 9.48 | 8.03 | 7.96 | 7.92 | 7.94 | 8.29 | 8.49
Langelier saturated pH @ 4C |  | none |  |  |  |  | 9.73 | 9.73 | 9.72 | 9.72 | 9.73 | 9.73 | 8.28 | 8.21 | 8.18 | 8.19 | 8.54 | 8.74
Nitrate (as N) |  | µg/L |  | 13000 |  | 1000 | ND(50) | ND(50) | ND(50) | ND(50) | ND(50) | ND(50) | ND(50) | ND(50) | ND(50) | ND(50) | ND(50) | ND(50)
Nitrite (as N) |  | µg/L |  | 60 (as NO2-N) |  | 45000 | ND(10) | ND(10) | ND(10) | ND(10) | ND(10) | ND(10) | ND(10) | ND(10) | ND(10) | ND(10) | ND(10) | ND(10)
Nitrite/Nitrate |  | µg/L |  |  |  |  | ND(50) | ND(50) | ND(50) | ND(50) | ND(50) | ND(50) | ND(50) | ND(50) | ND(50) | ND(50) | ND(50) | ND(50)
Orthophosphate |  | µg/L |  |  |  |  | ND(10) | ND(10) | ND(10) | ND(10) | ND(10) | ND(10) | ND(10) | ND(10) | ND(10) | ND(10) | ND(10) | ND(10)
pH, lab |  | s.u. |  | 6.5-9 |  |  | 7.07 | 7.06 | 7.09 | 7.14 | 7.11 | 6.96 | 7.94 | 7.88 | 7.87 | 7.87 | 7.20 | 7.44
Silica, reactive |  | µg/L |  |  |  |  | 3100 | 3100 | 3100 | 3100 | 3200 | 3200 | 8000 | ND(500) | ND(500) | ND(500) | 2400 | 1200
Sulfate (dissolved) |  | µg/L |  |  |  |  | 4500 | 4400 | 4400 | 4400 | 4400 | 4400 | 5500 | ND(2000) | 2200 | 2200 | ND(2000) | 3100
Sulfide |  | µg/L |  |  |  |  | ND(20) | ND(20) | ND(20) | ND(20) | ND(20) | ND(20) | ND(20) | ND(20) | ND(20) | ND(20) | ND(20) | ND(20)
Total dissolved solids (TDS) (calculated) |  | µg/L |  |  |  |  | 40000 | 40000 | 40000 | 40000 | 40000 | 40000 | 130000 | 130000 | 140000 | 130000 | 89000 | 65000
Total organic carbon (TOC) |  | µg/L |  |  |  |  | 6300 | 6300 | 6100 | 6200 | 6400 | 6200 | 2000 | 5100 | 6000 | 6100 | 5000 | 4800
Turbidity |  | NTU |  |  |  |  | 0.79 | 0.70 | 0.73 | 0.72 | 1.1 | 1.5 | 0.43 | 0.80 | 1.5 | 1.4 | 1.7 | 0.56
Notes:
19a | Exceeds applicable criteria; superscript identifies exceeded criteria
Provincial Ecologicala | Nova Scotia Contaminated Sites Regulation Table A2 References for Pathway Specific Standards for freshwater surface water
Federal Ecologicalb | Canadian Council of Ministers of the Environment (CCME) Water Quality Guidelines for the protection of Aquatic Life for freshwater surface water
Provincial Human Healthc | Nova Scotia Contaminated Sites Regulation Table A3 References for Pathway Specific Standards for agricultural/residential land use and coarse-grained soil, potable groundwater drinking water pathway
Federal Human Healthd | Canadian Drinking Water Quality Guidelines
BTEX | Benzene, Toluene, Ethylbenzene, and total Xylenes
ND (1.0) | Not detected at the associated reporting limit
J | The associated value is an estimated concentration
-- | Parameter not analysed